## DuAn_HMI_F7_V3
HV_Elec_HMI_V3_HW
Line # | Name | Description | Designator | Footprint | Manufacturer | Part Num | Quantity | QtyTotal | Note
1 | TFT Con | CONN FFC BOTTOM 40POS 0.5MM R/A | Display | FFC BOTTOM 40POS 0.5MM | Molex | 0541324062 | 1
2 | PIN 3V | Battery 3VDC | BT1 | BAT_3035 |  |  | 1
3 | 100nF/25V | CAP CER 0.1UF 25V X7R 0603 | C10, C11, C12, C13, C14, C16, C17, C18, C19, C20, C21, C22, C23, C24, C25, C26, C27, C30, C33, C34, C35, C36, C37, C40, C42, C43, C47 | CN-SMD-0603 | Samsung Electro-Mechanics | CL10B104KA8NNNC | 27
4 | 10uF/25V | CAP CER 10UF 25V X5R 0603 | C15, C38, C39, C41, C44, C46 | CN-SMD-0603 | Samsung Electro-Mechanics | CL10A106MA8NRNC | 6
5 | 2.2uF/10V | CAP CER 2.2UF 10V X7R 0603 | C28, C29 | CN-SMD-0603 | Samsung Electro-Mechanics | CL10B225KP8NNNC | 2
6 | 12pF/DNP | CAP CER 12PF 50V C0G/NP0 0603 | C31, C32 | CN-SMD-0603 | Samsung Electro-Mechanics | CL10C120JB81PNC | 2 |  | DNP
7 | 10nF | CAP CER 10000PF 50V X7R 0603 | C45, C48 | CN-SMD-0603 | Samsung Electro-Mechanics | CL10B103KB8NNNC | 2
8 | 1nF | CAP CER 0603 1NF 10V ULTRA STABL | C49 | CN-SMD-0603 | KEMET | C0603C102J8HACAUTO | 1
9 | 10pF | CAP CER 10PF 50V C0G/NP0 0603 | C50 | CN-SMD-0603 | KEMET | C0603C100J5GACTU | 1
10 | SK34A | DIODE SCHOTTKY 40V 3A DO214AC | D2 | DIO-SMD-A | SMC Diode Solutions | SK34A | 1
11 | Header4 | Connector 4 | J1 | XH2.54-4-SMD |  |  | 1
12 | Header5 | Connector 5 | J2 | XH2.54-5-SMD |  |  | 1
13 | USBA_4P | CONN RCPT USB 2.0 TYPEA 4POS SMD | J3 | USB-C4 | Same Sky (Formerly CUI Devices) | UJ2-AH-1-SMT-TR | 1
14 | 4.7uH | FIXED IND 4.7UH 3A 70 MOHM SMD | L2 | IND_AMDLA4020S-2R2MT | Abracon LLC | AMDLA4020S-4R7MT | 1
15 | LED | LED RED CLEAR 0603 SMD | LED1, LED2, LED3 | LED-0603-RED | Würth Elektronik | 150060RS75000 | 3
16 | 1k/1% | RES SMD 1K OHM 1% 1/10W 0603 | R8, R9 | RES-SMD-0603 | Panasonic Electronic Components | ERJ-3EKF1001V | 2
17 | 10k/1% | RES SMD 10K OHM 1% 1/10W 0603 | R10 | RES-SMD-0603 | Panasonic Electronic Components | ERJ-3EKF1002V | 1
18 | 22R/1% | RES SMD 22 OHM 1% 1/10W 0603 | R11, R12, R13, R14, R15, R16, R17 | RES-SMD-0603 | Panasonic Electronic Components | ERJ-3EKF22R0V | 7
19 | 4K7 | RES SMD 4.7K OHM 1% 1/10W 0603 | R18, R19, R20 | RES-SMD-0603 | Panasonic Electronic Components | ERJ-3EKF4701V | 3
20 | 150K | RES 150K OHM 1% 1/10W 0603 | R21 | RES-SMD-0603 | Stackpole Electronics Inc | RMCF0603FT150K | 1
21 | 10.2k | RES 10.2K OHM 1% 1/10W 0603 | R22 | RES-SMD-0603 | YAGEO | RC0603FR-0710K2L | 1
22 | 3.24k | RES 3.24K OHM 1% 1/10W 0603 | R23 | RES-SMD-0603 | Stackpole Electronics Inc | RMCF0603FT3K24 | 1
23 | 100K | RES 100K OHM 1% 1/10W 0603 | R24 | RES-SMD-0603 | YAGEO | RC0603FR-07100KL | 1
24 | 20.5K | RES 20.5K OHM 1% 1/10W 0603 | R25 | RES-SMD-0603 | YAGEO | RC0603FR-0720K5L | 1
25 | SD_Holder |  | SD1 | SD Socket |  |  | 1
26 | SW | Switch button 2 pin | SW1 | SW1-SMD |  |  | 1
27 | USBLC6-2SC6 | TVS DIODE 5.25VWM 17VC SOT23-6 | TVS1 | SOT23-6 | STMicroelectronics | USBLC6-2SC6 | 1
28 | IS42S16400N-6TLI | 1 Meg Bits x 16 Bits x 4 Banks (64-MBIT) SYNCHRONOUS DYNAMIC RAM | U2 | TSOP80P1180X100-54N | ISSI, Integrated Silicon Solution Inc | IS42S16400N-6TLI | 1
29 | STM32F767ZIT6 | High-performance MCU based on Cortex-M7 core with DSP and double-precision FPU, up to 216 MHz CPU, up to 2 MB Flash, ART Accelerator and L1 cache for zero-wait execution. | U3 | LQFP144 | STMicroelectronics | STM32F767ZIT6 | 1
30 | MAX232DR | IC TRANSCEIVER FULL 2/2 16SOIC | U4 | SO16 | Texas Instruments | MAX232DR | 1
31 | LM1117-3.3V/DNP | IC REG LIN 3.3V 800MA SOT-223-4 | U5 | SOT223 | Texas Instruments | TLV1117-33IDCYR | 1 |  | DNP
32 | TPS54231 | TPS54231 2-A, 28-V Input, Step-Down DC-DC Converter With Eco-mode | U6 | HSOP8 | Texas Instruments | TPS54231DR | 1
33 | XTAL 25MHz | CRYSTAL 25.0000MHZ 18PF SMD | X1 | XT4-16.000MHz-4_V | EPSON | TSX-3225 25.0000MF10P-C0 | 1
34 | 7inch Capacitive Touch LCD (F) 1024x600 |  |  |  | Waveshare | 7inch Capacitive Touch LCD (F), 7 inch 1024*600 Multicolor Graphic LCD, with capacitive touch screen and stand-alone touch controller |  |  | Module TFT